## Feuil1
v1.2
Destination Network | 172.16.19.245 | ! 0.x.x.x addresses must not be used for routing ! Check compatibility with network mask.
Mask (decimal CIDR notation) (between 0 and 32 ) | 30 | Use a /0 mask to generate a default route. /32 mask for host routes are usable.
Gateway | 192.168.0.254
| Results | If more than one static route is needed, copy and paste each one at the end of the string using the "Raw 0x" version.
| Mikrotik version | 0x1EAC1013F5C0A800FE | Raw "0x" version | 1EAC1013F5C0A800FE
| Colon version | 1E:AC:10:13:F5:C0:A8:00:FE
| Mikrotik code | /ip dhcp-server option
add code=121 name=classless-static-route-option value=0x1EAC1013F5C0A800FE
| Readable version | 0x / 1E / AC : 10 : 13 : F5 / C0 : A8 : 00 : FE
| Teaching version | Network Prefix (hexa CIDR) = 1E / Network address (hexa) = AC : 10 : 13 : F5 / Gateway address (hexa) = C0 : A8 : 00 : FE
(!! To keep things simple, Network address is shortened according to the network prefix !!)
DHCP option 121 (RFC 3442) can be used to send IPv4 static routes to Linux, Windows computers, or other routers.
A pratical application could be to keep local networks connectivity when the operating system default route is changed by a VPN client sitting on the computer.
Manually calculating the needed DHCP server string is a nightmare, this spreadsheet will do it for you.
DHCP option 121 can be used to exchange static routes between routers without a routing protocol.
The Mikrotik DHCP client has three options to manage received DHCP static routes :
Add Default Route = No -> No DHCP routes are added.
Add Default Route = Yes -> If option 121 routes are received, the DHCP option 3 default route set by the DHCP server network gateway setting is ignored. If you want a default route in this case, you need to add it in the option 121 string.
Add Default Route = Special Classless -> received option 121 routes are added and the DHCP option 3 default route set by the DHCP server network gateway setting is added. You should not add a default route in the option 121 string. If you do it you will end with two default routes. Multiple default routes added by DHCP does not seem to work (tested in Router OS 6.49.2). If you need that then use manually created default static routes.
DHCP option 121 on Windows and Linux clients :
Windows XP or server 2003: works with option 249 (same string as 121).
Windows 7 and 10 : works with option 121 (or 249 with same string).
For Windows you don't need to add a default route inside option 121 string. If the same default route is present in option 3 and option 121, a single route is added. If they are differents, two default routes will be added and the option 121 default route will get a higher metric. Windows does not follow RFC 3442 here.
Linux : works with option 121 (tested with Debian, warning : tiny Linux console versions don't support that.
For Linux clients, if option 121 is present in the DHCP server, the DHCP option 3 default route is ignored. Add the default route in the option 121 string. Linux follow the RFC 3442 here.
DHCP option 33 (RFC 2132) was for classful routes. Not useful anymore and does not accept a default route. If option 121 is present, option 33 must be ignored by DHCP clients.
If both Linux and Windows clients are used, same default route should be inside Option 3 and 121 ! This should give compatibility as well for clients that do not support option 121.
@Copyright Olivier ADLER 2022
DHCP option 121
String calculator for IPv4 static classless routes distribution

## compute (hidden)
Destination Network |  | Gateway
Extraction | Hexa and masking | Extraction | Hexa | TRUE
4 |  | 4
172 | AC | 192 | C0 | TRUE
7 |  | 8
16 | 10 | 168 | A8
10 |  | 10
19 | 13 | 0 | 00
13 |  | 13
245 | F5 | 254 | FE